## Drill
ID | Description | Diameter | Flute_Length | Over_All_Length | Number_Of_Teeth | Right_Handed | Included_Angle | Drill_Type | Material
5mm Center Drill | 5mm Center Drill | 5 | 25 | 50 | 2 | 1 | 90 | CENTER_DRILL | HSS
18mm Drill | 18mm Twist Drill | 18 | 50 | 90 | 2 | 1 | 118 | TWIST_DRILL | HSS
8mm Drill | 8mm Twist Drill | 8 | 50 | 90 | 2 | 1 | 118 | TWIST_DRILL | HSS
13mm Drill | 13mm Twist Drill | 13 | 50 | 90 | 2 | 1 | 118 | TWIST_DRILL | HSS

## EndMill
ID | Description | Diameter | Flute_Length | Over_All_Length | Number_Of_Teeth | Right_Handed | Corner_Radius | Bottom_Cutting | Material
12mm EndMill | 12mm EndMill w 13/16 LOC | 12 | 20.6 | 50 | 4 | 1 | 0 | 1 | HSS
8mm EndMill | 8mm EndMill w 9/16 LOC | 8 | 14.3 | 50 | 4 | 1 | 0 | 1 | HSS
12mm EndMill | 12mm EndMill w 13/16 LOC | 12 | 20.6 | 50 | 4 | 1 | 0 | 1 | HSS
25mm EndMill | 25 mm EndMill w 13/16 LOC | 25 | 20.6 | 50 | 4 | 1 | 0 | 1 | HSS

## CBore
ID | Description | Diameter | Flute_Length | Over_All_Length | Number_Of_Teeth | Material
25mm Cbore | 25mm CBore | 25 | 50 | 90 | 2 | HSS