## Sandvik
T1 | Tool assembly 1
| Bill of material: | T1-1. Endmill D20 R4
T1-2. Collet 32/20
T1-3. CoroGrip holder C8/32
| PROPERTY_SYMBOL | PROPERTY_NAME | Value | UNIT |  | Boeing Symbol | Boeing_Name
| UST | unit system | metric | identifier |  | Unit | a flag, indicating metric or imperial
| DCX | cutting diameter maximum | 20 | mm |  | Df | diameter at flutes
| DN | neck diameter | 19 | mm
| DMM | shank diameter | 20 | mm |  | Dk | shank diameter
| LBX | body length maximum | 75 | mm |  | Lf+Lk | flute length + shank length
| AZ | plunge depth maximum | 70 | mm
| LB | body length | 70 | mm
| APMX | depth of cut maximum | 20 | mm |  | Lf | flute length
| RE | corner radius | 4 | mm
| LF | functional length | 180.5 | mm |  | Ls | set length
| ZEFF | face effective cutting edge count | 2 | counter
| FHA | flute helix angle | 25 | degrees |  | Ah | helix angle
| HAND | hand | R | identifier
| CMAT | cutting edge substrate | carbide | identifier
T1-1. Endmill D20 R4
| Code | H602881-20-4
| Brand | Prototyp
| Item Version | 1
| PROPERTY_SYMBOL | PROPERTY_NAME | Value | UNIT | value limitation | Value
| UST | unit system | metric | identifier
| DCX | cutting diameter maximum | 20 | mm
| DN | neck diameter | 19 | mm
| DMM | shank diameter | 20 | mm | limits&fits | h5
| LS | shank length | 50 | mm
| LBX | body length maximum | 75 | mm
| AZ | plunge depth maximum | 70 | mm
| LB | body length | 70 | mm
| APMX | depth of cut maximum | 20 | mm
| RE | corner radius | 4 | mm
| LF | functional length | 125 | mm
| ZEFF | face effective cutting edge count | 2 | counter
| FHA | flute helix angle | 25 | degrees
| HAND | hand | R | identifier
| CMAT | cutting edge substrate | carbide | identifier
| BMAT | body substrate | carbide | identifier
T1-2. Collet 32/20
| Code | 393.CGS-322060
| Brand | Sandvik Coromant
| Item Version | 1
| PROPERTY_SYMBOL | PROPERTY_NAME | Value | UNIT
| UST | unit system | metric | identifier
| DCB | connection bore diameter | 20 | mm
| DMM | shank diameter | 32 | mm
| LS | shank length | 60 | mm
| LF | functional length | 4 | mm
T1-3. CoroGrip holder C8/32
| Code | C8-391.HMD-32102
| Brand | Sandvik Coromant
| Item Version | 1
| PROPERTY_SYMBOL | PROPERTY_NAME | Value | UNIT
| UST | unit system | metric | identifier
| DCSFMS | contact surface diameter machine side | 80 | mm
| DCB | connection bore diameter | 32 | mm
| BD | body diameter | 81 | mm
| LB | body length | 71.5 | mm
| LF | functional length | 101.5 | mm
| WT | weight of item | 3.5 | kg
T2 | Tool assembly 2
| Bill of material: | 1. Insert R4
2. Cutting Tool C4/D44
3. Reducer C8/C4
| PROPERTY_SYMBOL | PROPERTY_NAME | Value | UNIT |  | Boeing Symbol | Boeing_Name
| UST | unit system | metric | identifier |  | Unit | a flag, indicating metric or imperial
| DCX | cutting diameter maximum | 44 | mm |  | Df | diameter at flutes
| DN | neck diameter | 41.2 | mm
| DCSFMS | contact surface diameter machine side | 40 | mm |  | Dk | shank diameter
| LBX | body length maximum | 117.5 | mm |  | Lf+Lk | flute length + shank length
| AZ | plunge depth maximum | 117.5 | mm
| LB | body length | 60 | mm
| APMX | depth of cut maximum | 12 | mm |  | Lf | flute length
| RE | corner radius | 4 | mm
| LF | functional length | 151 | mm |  | Ls | set length
| ZEFF | face effective cutting edge count | 3 | counter
| FHA | flute helix angle | 11 | degrees |  | Ah | helix angle
| HAND | hand | R | identifier
| CMAT | cutting edge substrate | carbide | identifier
T2-1. Insert R4
| Code | R790-160440PH-NM H13A
| Brand | Sandvik Coromant
| Item Version | 1
| PROPERTY_SYMBOL | PROPERTY_NAME | Value | UNIT
| UST | unit system | metric | identifier
| LE | cutting edge effective length | 16 | mm
| RE | corner radius | 4 | mm
| AN | clearance angle major | 20 | degrees
| CMAT | cutting edge substrate | carbide | identifier
T2-2. Cutting Tool C4/D44
| Code | R790-044C4S1-16M
| Brand | Sandvik Coromant
| Item Version | 1
| PROPERTY_SYMBOL | PROPERTY_NAME | Value | UNIT
| UST | unit system | metric | identifier
| DCX | cutting diameter maximum | 44 | mm
| DN | neck diameter | 41.2 | mm
| LBX | body length maximum | 81 | mm
| AZ | plunge depth maximum | 81 | mm
| LB | body length | 60 | mm
| APMX | depth of cut maximum | 12 | mm
| LF | functional length | 81 | mm
| ZEFF | face effective cutting edge count | 3 | counter
| FHA | flute helix angle | 11 | degrees
| LAMS | inclination angle | 11 | degrees
| GAMO | rake angle orthogonal | 1.7 | degrees
| RPMX | maximum rotational speed allowed for an item | 39000 | rpm
| HAND | hand | R | identifier
| WT | weight of item | 1.05 | kg
T2-3. Reducer C8/C4
| Code | C8-391.HMD-32102
| Brand | Sandvik Coromant
| Item Version | 1
| PROPERTY_SYMBOL | PROPERTY_NAME | Value | UNIT
| UST | unit system | metric | identifier
| DCSFMS | contact surface diameter machine side | 80 | mm
| DCSFWS | contact surface diameter machine side | 40 | mm
| BD | body diameter | 40 | mm
| LB | body length | 36.5 | mm
| LF | functional length | 70 | mm
| WT | weight of item | 1.93 | kg
M1 | Machine Tool 1
| Code | Mori Seiki NH8000 DCG
| PROPERTY_SYMBOL | PROPERTY_NAME | Value | UNIT | value limitation | Value | UNIT
|  | unit system | metric | identifier
|  | tool interface type Coromant Capto | C8
| DCSFWS | contact surface diameter machine side | 80 | mm
|  | maximum bending moment allowed | not yet available
|  | maximum allowed radial force to front bearings | not yet available
|  | maximum allowed axial force to front bearings | not yet available
|  | distance to spindle front bearings to gauge line | not yet available
|  | distance between the front bearings and rear bearings | not yet available
|  | maximum feed rate | 50 | m/min
|  | spindle maximum rotational speed | 8000 | rpm
|  | spindle power | 30 | kW | maximum | 37 | kW
spindle power/torque curve:

## Bordeaux
Endmill D12 R1.5
Item Code | H602881-12-1.5
Brand | Prototyp
Item Version | 1
PROPERTY_SYMBOL | PROPERTY_NAME | Value | UNIT | value limitation | Value | Boeing Symbol | Boeing_Name
UST | unit system | metric | identifier |  |  | Unit | a flag, indicating metric or imperial
DCX | cutting diameter maximum | 12 | mm |  |  | Df | diameter at flutes
DN | neck diameter | 11.4 | mm
DMM | shank diameter | 12 | mm | limits&fits | h5 | Dk | shank diameter
LS | shank length | 45 | mm
LBX | body length maximum | 55 | mm |  |  | Lf+Lk | flute length + shank length
AZ | plunge depth maximum | 50 | mm
LB | body length | 50 | mm
APMX | depth of cut maximum | 16 | mm |  |  | Lf | flute length
RE | corner radius | 1.5 | mm
LF | functional length | 100 | mm |  |  | Ls | set length
ZEFF | face effective cutting edge count | 2 | counter
FHA | flute helix angle | 25 | degrees |  |  | Ah | helix angle
HAND | hand | R | identifier
CMAT | cutting edge substrate | carbide | identifier
BMAT | body substrate | carbide | identifier