## hole+2mm
|  | probing cycle programming (G427) |  |  |  | measured point
point | location | main(X) | secondary(Y) | height(Z) | direction | X | Y | Z | comments
1 | side surface | 129.633 | 10.753 | -15 | +Y | 129.633 | 19.9474 | -15
2 | side surface | 175.691 | 14.92 | -15 | +Y | 175.691 | 24.1008 | -15
3 | side surface | 129.633 | 8.073 | -15 | +Y | 129.633 | 19.9463 | -15
4 | side surface | 175.691 | 12.241 | -25 | +Y | 175.691 | 21.4139 | -25
5 | side surface | 221.536 | 18.538 | -25 | +Y | 221.536 | 27.6976 | -25
6 | side surface | 129.633 | 5.394 | -35 | +Y | 129.633 | 14.5738 | -35
7 | side surface | 175.691 | 9.561 | -35 | +Y | 175.691 | 18.7228 | -35
8 | side surface | 221.536 | 15.859 | -35 | +Y | 221.536 | 25.0056 | -35
9 | side surface | 267.023 | 24.266 | -35 | +Y | 267.023 | 33.4046 | -35
10 | side surface | 129.633 | 2.714 | -45 | +Y | 129.633 | 11.8828 | -45
11 | side surface | 175.691 | 6.882 | -45 | +Y | 175.691 | 16.0302 | -45
12 | side surface | 221.536 | 13.179 | -45 | +Y | 221.536 | 22.3109 | -45
13 | side surface | 267.023 | 21.587 | -45 | +Y | 267.023 | 30.7055 | -45
14 | hole | 126.366 | 153.569 | -47.75 | +X | 126.8611 | 153.569 | -47.75
15 | hole | 131.848 | 166.806 | -47.75 | +X | 132.8799 | 166.806 | -47.75
16 | hole | 145.085 | 172.289 | -47.75 | +Y | 145.085 | 172.4061 | -47.75
17 | hole | 158.321 | 166.806 | -47.75 | -Y | 158.321 | 165.5911 | -47.75
18 | hole | 163.804 | 153.569 | -47.75 | -X | 163.3182 | 153.569 | -47.75
19 | hole | 158.321 | 140.333 | -47.75 | -X | 155.6163 | 140.333 | -47.75
20 | hole | 145.085 | 134.85 | -47.75 | +Y | 145.085 | 135.9283 | -47.75
21 | hole | 131.848 | 140.333 | -47.75 | +Y | 131.848 | 142.769 | -47.75
22 | hole | 126.366 | 153.569 | -49.5 | +X | 126.8636 | 153.569 | -49.5
23 | hole | 131.848 | 166.806 | -49.5 | +X | 132.9001 | 166.806 | -49.5
24 | hole | 145.085 | 172.289 | -49.5 | +Y | 145.085 | 172.3996 | -49.5
25 | hole | 158.321 | 166.806 | -49.5 | -Y | 158.321 | 165.5883 | -49.5
26 | hole | 163.804 | 153.569 | -49.5 | -X | 163.3129 | 153.569 | -49.5
27 | hole | 158.321 | 140.333 | -49.5 | -X | 155.6001 | 140.333 | -49.5
28 | hole | 145.085 | 134.85 | -49.5 | +Y | 145.085 | 135.9326 | -49.5
29 | hole | 131.848 | 140.333 | -49.5 | +Y | 131.848 | 142.7716 | -49.5
30 | hole | 126.366 | 153.569 | -51.25 | +X | 126.8801 | 153.569 | -51.25
31 | hole | 131.848 | 166.806 | -51.25 | +X | 132.9277 | 166.806 | -51.25
32 | hole | 145.085 | 172.289 | -51.25 | +Y | 145.085 | 172.3833 | -51.25
33 | hole | 158.321 | 166.806 | -51.25 | -Y | 158.321 | 165.5643 | -51.25
34 | hole | 163.804 | 153.569 | -51.25 | -X | 163.2962 | 153.569 | -51.25
35 | hole | 158.321 | 140.333 | -51.25 | -X | 155.5586 | 140.333 | -51.25
36 | hole | 145.085 | 134.85 | -51.25 | +Y | 145.085 | 135.9501 | -51.25
37 | hole | 131.848 | 140.333 | -51.25 | +Y | 131.848 | 142.7981 | -51.25
38 | dull corner | 106.019 | 194.656 | -39.859 | -X | 96.6052 | 194.656 | -39.859
39 | dull corner | 106.076 | 194.11 | -39.713 | -X | 96.4745 | 194.11 | -39.713
40 | dull corner | 106.17 | 193.57 | -39.568 | -X | 96.3144 | 193.57 | -39.568
41 | dull corner | 106.019 | 195.996 | -34.857 | -X | 96.7077 | 195.996 | -34.857
42 | dull corner | 106.076 | 195.451 | -34.711 | -X | 96.6579 | 195.451 | -34.711
43 | dull corner | 106.17 | 194.91 | -34.566 | -X | 96.6681 | 194.91 | -34.566
44 | dull corner | 106.301 | 194.377 | -34.423 | -X | 96.528 | 194.377 | -34.423
45 | dull corner | 106.019 | 197.336 | -29.855 | -X | 96.5986 | 197.336 | -29.855
46 | dull corner | 106.076 | 196.791 | -29.709 | -X | 96.7458 | 196.791 | -29.709
47 | dull corner | 106.17 | 196.25 | -29.564 | -X | 96.7713 | 196.25 | -29.564
48 | dull corner | 106.301 | 195.717 | -29.421 | -X | 96.8651 | 195.717 | -29.421
49 | dull corner | 106.469 | 195.194 | -29.281 | -X | 96.8081 | 195.194 | -29.281
50 | dull corner | 106.673 | 194.683 | -29.144 | -X | 96.6311 | 194.683 | -29.144
Points in the hole raised by 2mm:
Our probe hit the bottom of the hole when trying to measure at the original Z-53.23 height. Therefore, we have raised all points in the hole by 2mm when measuring this sheet.
(Perhaps this error was caused by not considering the diameter of the probe ball?)
Endpoint instead of startpoint:
In our machine, safety distance 15mm was already set by machine parameter MP6140. Therefore, we programmed the cycle with Q320=0 and with the endpoint values instead (to avoid that the probe backed off too far and hit the oposit side of the hole).

## all+2mm
|  | probing cycle programming (G427) |  |  |  | measured point
point | location | main(X) | secondary(Y) | height(Z) | direction | X | Y | Z | comments
1 | side surface | 129.633 | 10.753 | -13 | +Y | 129.633 | 20.4751 | -13
2 | side surface | 175.691 | 14.92 | -13 | +Y | 175.691 | 24.6273 | -13
3 | side surface | 129.633 | 8.073 | -13 | +Y | 129.633 | 20.4751 | -13
4 | side surface | 175.691 | 12.241 | -23 | +Y | 175.691 | 21.9509 | -23
5 | side surface | 221.536 | 18.538 | -23 | +Y | 221.536 | 28.2317 | -23
6 | side surface | 129.633 | 5.394 | -33 | +Y | 129.633 | 15.1097 | -33
7 | side surface | 175.691 | 9.561 | -33 | +Y | 175.691 | 19.2596 | -33
8 | side surface | 221.536 | 15.859 | -33 | +Y | 221.536 | 25.5441 | -33
9 | side surface | 267.023 | 24.266 | -33 | +Y | 267.023 | 33.9422 | -33
10 | side surface | 129.633 | 2.714 | -43 | +Y | 129.633 | 12.4206 | -43
11 | side surface | 175.691 | 6.882 | -43 | +Y | 175.691 | 16.5673 | -43
12 | side surface | 221.536 | 13.179 | -43 | +Y | 221.536 | 22.8484 | -43
13 | side surface | 267.023 | 21.587 | -43 | +Y | 267.023 | 31.2454 | -43
14 | hole | 126.366 | 153.569 | -47.75 | +X | 126.8608 | 153.569 | -47.75
15 | hole | 131.848 | 166.806 | -47.75 | +X | 132.8778 | 166.806 | -47.75
16 | hole | 145.085 | 172.289 | -47.75 | +Y | 145.085 | 172.4047 | -47.75
17 | hole | 158.321 | 166.806 | -47.75 | -Y | 158.321 | 165.5903 | -47.75
18 | hole | 163.804 | 153.569 | -47.75 | -X | 163.3174 | 153.569 | -47.75
19 | hole | 158.321 | 140.333 | -47.75 | -X | 155.6157 | 140.333 | -47.75
20 | hole | 145.085 | 134.85 | -47.75 | +Y | 145.085 | 135.9272 | -47.75
21 | hole | 131.848 | 140.333 | -47.75 | +Y | 131.848 | 142.7678 | -47.75
22 | hole | 126.366 | 153.569 | -49.5 | +X | 126.8635 | 153.569 | -49.5
23 | hole | 131.848 | 166.806 | -49.5 | +X | 132.9007 | 166.806 | -49.5
24 | hole | 145.085 | 172.289 | -49.5 | +Y | 145.085 | 172.3979 | -49.5
25 | hole | 158.321 | 166.806 | -49.5 | -Y | 158.321 | 165.5874 | -49.5
26 | hole | 163.804 | 153.569 | -49.5 | -X | 163.3124 | 153.569 | -49.5
27 | hole | 158.321 | 140.333 | -49.5 | -X | 155.6022 | 140.333 | -49.5
28 | hole | 145.085 | 134.85 | -49.5 | +Y | 145.085 | 135.9316 | -49.5
29 | hole | 131.848 | 140.333 | -49.5 | +Y | 131.848 | 142.7699 | -49.5
30 | hole | 126.366 | 153.569 | -51.25 | +X | 126.8796 | 153.569 | -51.25
31 | hole | 131.848 | 166.806 | -51.25 | +X | 132.9272 | 166.806 | -51.25
32 | hole | 145.085 | 172.289 | -51.25 | +Y | 145.085 | 172.3825 | -51.25
33 | hole | 158.321 | 166.806 | -51.25 | -Y | 158.321 | 165.5632 | -51.25
34 | hole | 163.804 | 153.569 | -51.25 | -X | 163.2961 | 153.569 | -51.25
35 | hole | 158.321 | 140.333 | -51.25 | -X | 155.561 | 140.333 | -51.25
36 | hole | 145.085 | 134.85 | -51.25 | +Y | 145.085 | 135.9482 | -51.25
37 | hole | 131.848 | 140.333 | -51.25 | +Y | 131.848 | 142.7967 | -51.25
38 | dull corner | 106.019 | 194.656 | -37.859 | -X | 96.6078 | 194.656 | -37.859
39 | dull corner | 106.076 | 194.11 | -37.713 | -X | 96.4413 | 194.11 | -37.713
40 | dull corner | 106.17 | 193.57 | -37.568 | -X | 96.2831 | 193.57 | -37.568
41 | dull corner | 106.019 | 195.996 | -32.857 | -X | 96.6985 | 195.996 | -32.857
42 | dull corner | 106.076 | 195.451 | -32.711 | -X | 96.7433 | 195.451 | -32.711
43 | dull corner | 106.17 | 194.91 | -32.566 | -X | 96.6994 | 194.91 | -32.566
44 | dull corner | 106.301 | 194.377 | -32.423 | -X | 96.5257 | 194.377 | -32.423
45 | dull corner | 106.019 | 197.336 | -27.855 | -X | 96.6485 | 197.336 | -27.855
46 | dull corner | 106.076 | 196.791 | -27.709 | -X | 96.7567 | 196.791 | -27.709
47 | dull corner | 106.17 | 196.25 | -27.564 | -X | 96.9085 | 196.25 | -27.564
48 | dull corner | 106.301 | 195.717 | -27.421 | -X | 96.9431 | 195.717 | -27.421
49 | dull corner | 106.469 | 195.194 | -27.281 | -X | 96.8278 | 195.194 | -27.281
50 | dull corner | 106.673 | 194.683 | -27.144 | -X | 96.6301 | 194.683 | -27.144
Endpoint instead of startpoint:
In our machine, safety distance 15mm was set by machine parameter MP6140. Therefore, we programmed the cycle with Q320=0 and with the endpoint values instead (this to avoid that the probe backed off too far and hit the oposit side of the hole).
All points raised by 2mm:
Our probe hit the bottom of the hole when trying to measure at the original Z-53.23 height. Therefore, we have raised all points by 2mm when measuring this sheet.
(Perhaps this error was caused by not considering the 3.98mm diameter of the probe ball?)